## Annotations
pattern | sbml_type | annotation_type | value | qualifier | collection | name
#model
^demo_\d+$ | model | RDF | SBO:0000293 | BQM_IS | biomodels.sbo | non-spatial continuous framework
^demo_\d+$ | model | RDF | GO:0008152 | BQM_IS | go | metabolic process
# compartment
e | compartment | RDF | SBO:0000290 | BQB_IS | biomodels.sbo | physical compartment
e | compartment | RDF | GO:0005615 | BQB_IS | go | extracellular space
e | compartment | RDF | FMA:70022 | BQB_IS | fma | extracellular space
m | compartment | RDF | SBO:0000290 | BQB_IS | biomodels.sbo | physical compartment
m | compartment | RDF | GO:0005886 | BQB_IS | go | plasma membrane
m | compartment | RDF | FMA:63841 | BQB_IS | fma | plasma membrane
c | compartment | RDF | SBO:0000290 | BQB_IS | biomodels.sbo | physical compartment
c | compartment | RDF | GO:0005623 | BQB_IS | go | cell
c | compartment | RDF | FMA:68646 | BQB_IS | fma | cell
# parameters
^Km_\w+$ | parameter | RDF | SBO:0000027 | BQB_IS | biomodels.sbo | Michaelis constant
^Keq_\w+$ | parameter | RDF | SBO:0000281 | BQB_IS | biomodels.sbo | equilibrium constant
^Vmax_\w+$ | parameter | RDF | SBO:0000186 | BQB_IS | biomodels.sbo | maximal velocity
# species
^\w{1}__A$ | species | RDF | SBO:0000247 | BQB_IS | biomodels.sbo | simple chemical
^\w{1}__B$ | species | RDF | SBO:0000247 | BQB_IS | biomodels.sbo | simple chemical
^\w{1}__C$ | species | RDF | SBO:0000247 | BQB_IS | biomodels.sbo | simple chemical
# reactions
^b\w{1}$ | reaction | RDF | SBO:0000185 | BQB_IS | biomodels.sbo | transport reaction
^v\w{1}$ | reaction | RDF | SBO:0000176 | BQB_IS | biomodels.sbo | biochemical reaction